## USC Link Budget
USC SERC Ground Station Link Budget Worksheet
Link Budget Working Example Only: Check actual satellite link information
Legend: | Inputs
Calculations
Guess
Updates
GOMSpace AX100 to Yagii
Item | Units | Downlink from Sat (FCC Inputs) | Notes for Downlink | Uplink from USC GS | Notes for Uplink
Frequency | Mhz | 401.5 |  | 401.5 | Frequency of the transmitter from the satellite
Transmitter Power | Watts | 1 | From AX-100-33 datasheet | 0.0031623 | HACKRF is very small power output (5 dBm), needs external amplifier
Transmitter Power Amplifier | dB | 25 | From AX-100-33 datasheet | 52 | Option B
Transmitter Power | dBW | 25 |  | 27 | Fixed equation.
Transmitter Line Loss | dB | 3 | Losses are entered as positive, for Loss in Lab assume its higher due to being folded inside arrray | 1.9035 | From G-over-T Calculator Tab, but for lab case will leave the same. There is no line loss in Lab.
Transmit Antenna Beamwidth | deg | 90 |  | 30 | From 400CP30A datasheet(LM its 30 deg), for USC GS its 34deg)
Peak Transmit Antenna Gain | dBi | 0 | From AX-100-33 datasheet | 16 | From 400CP30A datasheet LM its 16.2, for USC GS its 13.4 420-450(offset to 9dB for 401)
Antenna Gain Loss due to 403 MHz | dB | 0 |  | 0 | Set to zero, as 400CP30A operates at 401 MHz
Transmit Antenna Pointing Error | deg | 2 |  | 5 | Transmitter antenna pointing loss (estimated usually). For lab say its orthogonal.
Transmit Antenna Pointing Loss | dB | -0.0059259 | From AX-100-33 datasheet | 0.33333 | Losses are entered as positive
Transmit Antenna Gain (net) | dBi | -0.0059259 |  | 15.6667
EIRP | dBW | 21.9941 | Fixed equation | 40.7632 | Fixed equation.
Elevation Angle |  | 10 |  | 10 | This is the elevation angle of the ground antenna that will be used to calculate the free path loss.
Circular Orbit Altitude | km | 550 |  | 11 | This is the altitude of the satellite, which drives the free space path loss
Propagation Path Length (Slant Range) | km | 1815.6412 |  | 61.6834 | Calculated from the elevation angle and circular orbit altitude
Space Loss | dB | 149.7043 | Losses are entered as positive | 120.3271 | Losses are entered as positive
Ionospheric Loss | dB | 0.4 | From AX-100-33 datasheet | 0.4 | From AX-100-33 datasheet
Atmospheric Loss | dB | 2.1 | From AX-100-33 datasheet | 2.1 | From AX-100-33 datasheet
Propagation & Polarization Loss | dB | 5.5 | Includes the Iono/Atm losses | 5.5 | Includes the Iono/Atm losses
Peak Receive Antenna Gain | dBi | 16 | From 400CP30A datasheet, for RX in Lab it’s a whip antenna on end of HackRF One | 0
Receive Antenna Beamwidth | deg | 30 | From 400CP30A datasheet, in lab whip | 90 | Spacecraft Rx antenna beamwidth changed to match the Spacecraft Tx antenna beamwidth.
Receive Antenna Pointing Error | deg | 5 | Assumed | 5 | This is either estimate, or measured pointing error of the ground antenna to the satellite.
Antenna to LNA Cable Length | Ft | 20 | 20 feet of LR400 assumed | 30
LNA Gain (from Spec Sheet) | dB | 24 | New LNA used for the downlink. | 0 | External amplifier LNA included for GS uplink
Receive Antenna Cable length from LNA to Rcvr | Ft | 20 |  | 0 | Cable length on ground is factor
Receive Antenna Pointing Loss | dB | 0.33333 | Losses are entered as positive | -0.037037 | Calculated
Receive Antenna Cable Loss | dB | -4.92 |  | 0 | Calculated from the spec sheet of the actual cable
Receive Antenna Gain (net) | dBi | 35.4133 |  | -0.037037
Receive System G/T | dB/K | -11.9313 | From G-over-T Calculator Tab | -11.9313 | From AX-100-33 datasheet
Reciever Noise Temperature | K | 292 |  | 234 | This is typically calculated based on receiver parameters. Guess is acceptable to start.
Antenna Noise Temperature | K | 600 |  | 290 | 600 is to reflect noise in LA
System Noise Temperature | K | 892 |  | 524
Received C/No | dB/Hz | 83.1252 | Added new equation | 129.1419 | Added new equation
Data Rate | bps | 19200 | Changed for positive margin | 19200 | Data rate that is being sent up or down.
Received Eb/No | dB | 40.2921 |  | 86.3088 | Effective at the receiver
Required Eb/No | dB | 7.8 | Assuming GMSK Rate-1/2 + RS(255.223) | 7.8 | Assuming GMSK Rate-1/2 + RS(255.223)
Carrier to Noise Density Ratio | dB-Hz | 83.1252 |  | 129.1419 | Assuming Binary Uncoded FSK, BER 1E-06
Bit Error Rate | N/A | 0
Implementation Loss | dB | 2 | Losses are entered as positive | 23
Link Margin | dB | 30.4921 |  | 55.5088
GOM Space Required Eb/No | dB | 7.8 | for BER of 1E-05 | 13 dB to get a positive 3dB at the satellite at 550km
User Input Value
Guesses are education, or From SMAD
Calculated Value
Note on C33: administrator1: From AR2 SP432VDG LNA Spec Sheet = 18, but only 420-440, not at 403.
Note on C36: administrator1: Assumes 12.3db loss per 100 feet

## UHF G-over-T Calculator
G/T worksheet (Example)
Scenario |  | 403 MHz UHF Receiver System with HackOne RF
Designer |  | TBD | [6 empty] | <-- User entered values
Date |  | 2021-07-14
# | Element | Cable | Gain | Noise Figure | Gain |  | Noise Temperature (K)
|  | Length (ft) | (dB) | (dB) |  |  | Element | Contribution |  | UHF Rx System G/T Calculator
1 | Ettus B201 Noise Figure |  |  | 11.1 |  | 23.2247 | 3445.9237 | 148.3733 |  | https://owenduffy.net/rx/gt/index.htm
2 | LMR-400 cable LNA to HackOne RF | 0.5 | -0.0135 |  | 0.9969 | 23.297 | 0.90286 | 0.038755
3 | LNA-ARR SP401VDG |  | 16 | 0.55 | 39.8107 | 0.58519 | 39.1531 | 66.9062 |  | Cable Line Loss Calculator:
4 | LMR-400 cable RF Switch to LNA | 0.5 | -0.0135 |  | 0.9969 | 0.58702 | 0.90286 | 1.5381 |  | https://owenduffy.net/calc/tl/tllc.php
5 | RF Switch Insertion Loss |  | -0.1 |  | 0.97724 | 0.60069 | 6.755 | 11.2454
6 | LMR-400 cable UHF Filter to RF Switch | 0.5 | -0.0135 |  | 0.9969 | 0.60256 | 0.90286 | 1.4984
7 | UHF Filter Insertion Loss (MiniCirc ZABP-450-S+) |  | -0.85 |  | 0.82224 | 0.73282 | 62.6939 | 85.5511
8 | LMR-400 cable Antenna to UHF Filter | 50 | -1.35 |  | 0.73282 | 1 | 105.7291 | 105.7291 |  |  |  |  | Temp K | Degrees | Gain (dB) | Weight | Weighted
[5 empty] | 1 | 1 | 0 | 0 |  |  | Galactic Noise |  | 100 | 10 | -0.5 | 0.6 | 60
[5 empty] | 1 | 1 | 0 | 0 |  |  | Galactic Noise |  | 100 | 10 | -1.5 | 0.25 | 25
[5 empty] | 1 | 1 | 0 | 0 |  |  | Galactic Noise |  | 100 | 10 | -3 | 0.09 | 9
[5 empty] | 1 | 1 | 0 | 0 |  |  | Terrestrial Noise |  | 1000 | 150 | -25 | 0.05 | 50
[5 empty] | 1 | 1 | 0 | 0 |  |  | Warm Earth Noise |  | 290 | 180 | -40 | 0.01 | 2.9
[12 empty] | Weighted Antenna Noise |  |  | 146.9 | K
Rx Noise Temperature at antenna connector (K) |  |  | 420.8803
Rx Noise Figure at antenna connector (dB) |  |  | 3.894
|  | dB | K
Antenna feed losses |  | 0.05 | 3.358 | 0.98855
Antenna spillover noise |  |  | 45 | From antenna vendor
Sky noise |  |  | 146.9 | See table upper right
Antenna total noise |  |  | 193.0614
Antenna gain (wrt isotropic) |  | 16 |  | 39.8107
G/T (dB/K) |  | -11.9313
-39.8623
Transmission Line Losses
# | Element | Gain
(dB)
1 | Ettus RF Tx
2 | 0.5 feet LMR-400 cable HackOne RF to Amplifier | 0.0135
3 | 0.5 feet LMR-400 cable Amp to RF Switch | 0
4 | RF Switch Insertion Loss | 0
5 | 0.5 feet LMR-400 cable RF Switch to UHF Filter | 0 | 0.01
6 | UHF Filter Insertion Loss | 0 | 0.85
7 | 70 feet LMR-400 cable UHF Filter to Antenna | 1.89
| Total Transmission Line Loss for Ettus | 1.9035 | dB